## Sheet1
Board QTY | 1
Total Price | 8.04
Board Designator | Part Number | Part Purpose | QTY per Board | Unit Price | QTY Needed | Total Price | Link
U1 | USB2422/MJ | USB Hub | 1 | 1.49 | 1 | 1.49 | https://www.digikey.com/en/products/detail/microchip-technology/USB2422-MJ/4080182
U2 | AP2152SG-13 | USB VBUS Current Limiter | 1 | 0.39 | 1 | 0.39 | https://www.digikey.com/en/products/detail/diodes-incorporated/AP2152SG-13/1964656?s=N4IgTCBcDaIIYAcwEYCsYDOBzAtMgzCALoC%2BQA
U3 | MIC2876-5.0YMT-TR | 5V Boost Converter | 1 | 0.62 | 1 | 0.62 | https://www.digikey.com/en/products/detail/microchip-technology/MIC2876-5-0YMT-TR/5283840
U4 | SN74LVC1G14DBVR | PG Signal Inverter | 1 | 0.11 | 1 | 0.11 | https://www.digikey.com/en/products/detail/texas-instruments/SN74LVC1G14DBVR/385724
Y1 | OSC24M-3.3I/S3 | 24Mhz Clock Generator | 1 | 0.73 | 1 | 0.73 | https://www.digikey.com/en/products/detail/yic/OSC24M-3-3I-S3/13980836
J2 | HTSW-105-07-T-D-009 | Internal USB 2.0 Header | 1 | 0.96 | 1 | 0.96 | https://www.digikey.com/en/products/detail/samtec-inc/HTSW-105-07-T-D-009/8069824
R1 | RC0402FR-0712KL | 12kΩ Bias Resistor | 1 | 0.1 | 1 | 0.1 | https://www.digikey.com/en/products/detail/yageo/RC0402FR-0712KL/726532
R2, R3, R5, R6 | RC0402FR-0712KL | 10kΩ Pull Up/Down Resistor | 4 | 0.1 | 4 | 0.4 | https://www.digikey.com/en/products/detail/yageo/RC0402JR-0710KL/726418
R4 | WR04X1004FTL | 1MΩ Power Good Pull Up Resistor | 1 | 0.1 | 1 | 0.1 | https://www.digikey.com/en/products/detail/walsin-technology-corporation/WR04X1004FTL/13238740
C1, C4, C5, C6, C7, C10, C16 | CL05A104KP5NNNC | 0.1uF Decoupling Caps | 7 | 0.08 | 7 | 0.56 | https://www.digikey.com/en/products/detail/samsung-electro-mechanics/CL05A104KP5NNNC/3886680
C2, C3, C13, C15 | C0402C105K9PACTU | 1uF Decoupling Caps | 4 | 0.08 | 4 | 0.32 | https://www.digikey.com/en/products/detail/kemet/C0402C105K9PACTU/1090778
C8, C9 | C3216X5R0J686M160AB | 68uF VBUS Bulk Capacitors | 2 | 0.89 | 2 | 1.78 | https://www.digikey.com/en/products/detail/tdk-corporation/C3216X5R0J686M160AB/3951907
C11 | GRM155R61A106ME11D | 10uF Decoupling Cap | 1 | 0.08 | 1 | 0.08 | https://www.digikey.com/en/products/detail/murata-electronics/GRM155R61A106ME11D/12091056
C12 | CL05A475KQ5NRNC | 4.7uF Input Cap for Boost Regtulator | 1 | 0.08 | 1 | 0.08 | https://www.digikey.com/en/products/detail/samsung-electro-mechanics/CL05A475KQ5NRNC/3887139
C14 | CL21A226MQQNNNG | 22uF Output Cap for Boost Regulator | 1 | 0.12 | 1 | 0.12 | https://www.digikey.com/en/products/detail/samsung-electro-mechanics/CL21A226MQQNNNG/3894436
C17 | 0402B103K6R3CT | 10nF Decoupling Cap for Clock Chip | 1 | 0.1 | 1 | 0.1 | https://www.digikey.com/en/products/detail/walsin-technology-corporation/0402B103K6R3CT/9354671
L1 | WIP252012S-1R0MLDG | 1uH Boost Converter Inductor | 1 | 0.1 | 1 | 0.1 | https://www.digikey.com/en/products/detail/inpaq-technology-co-ltd/WIP252012S-1R0MLDG/20486665